## 1phase1
Friction factors for smooth pipes |  |  |  | 0 | e/D (roughness) |  |  | 0.0001 | e/D |  | by Wm. J. Garland 1999-02-23
See the associated report at www.nuceng.ca/papers/reports.htm#19
Re | McAdams | Blassius | Laminar | HTFS | Colebrook | [5 empty] | or click on the link here -->
600 |  |  | 0.10667 |  | f from eq 2 of report
800 |  |  | 0.08 |  | for 0 roughness | [5 empty] | f from eq 6 of report
900 |  |  | 0.071111 | [7 empty] | Relative roughness
1000 |  |  | 0.064 | [7 empty] | 0 | 1e-05 | 0.0001 | 0.001 | 0.004 | 0.02 | 0.04 | 0.05 |  | %error compared to Colebrook
1500 |  |  | 0.042667 | [6 empty] | Rajan est | Colebrook+HTFS | [8 empty] | 0 | 1e-05 | 0.0001 | 0.001 | 0.004 | 0.02 | 0.04 | 0.05
2000 |  | 0.047253 | 0.032 | 0.049518 | 0.049451 | -9.3462e-09 |  | 0.049528 | -8.8818e-16 | 0.0058926 | 0.049438 | 0.049447 | 0.04953 | 0.050344 | 0.052965 | 0.065288 | 0.078567 | 0.084726 | 2000 | -0.0012873 | -0.0011389 | 0.00019113 | 0.013043 | 0.050754 | 0.1752 | 0.25533 | 0.2829
3000 |  | 0.042698 |  | 0.044174 | 0.043519 | 0 |  | 0.043609 | 0 | 0.0046792 | 0.043402 | 0.043412 | 0.043508 | 0.044452 | 0.047437 | 0.060815 | 0.074653 | 0.080974 | 3000 | -0.011747 | -0.011582 | -0.010089 | 0.0040867 | 0.043368 | 0.1528 | 0.2113 | 0.23007
4000 |  | 0.039735 |  | 0.040781 | 0.039907 | 0 |  | 0.040008 | 0 | 0.0040326 | 0.039757 | 0.039769 | 0.039877 | 0.040931 | 0.044211 | 0.058348 | 0.072542 | 0.078962 | 4000 | -0.014963 | -0.01478 | -0.013151 | 0.0020918 | 0.04214 | 0.13897 | 0.18378 | 0.19752
5000 |  | 0.037579 |  | 0.038357 | 0.037393 | 0 |  | 0.037505 | 0 | 0.0036194 | 0.037233 | 0.037247 | 0.037365 | 0.038517 | 0.042047 | 0.056764 | 0.071207 | 0.077695 | 5000 | -0.015934 | -0.015738 | -0.013987 | 0.0021428 | 0.042453 | 0.12869 | 0.16414 | 0.17468
7000 |  | 0.034547 |  | 0.035013 | 0.03401 | 0 |  | 0.03414 | 0 | 0.0031074 | 0.033852 | 0.033868 | 0.034004 | 0.035326 | 0.039266 | 0.054826 | 0.069598 | 0.076172 | 7000 | -0.015777 | -0.015556 | -0.013597 | 0.0039363 | 0.043887 | 0.11347 | 0.13715 | 0.14392
10000 |  | 0.0316 |  | 0.03184 | 0.030883 | 0 |  | 0.031037 | 0 | 0.0026756 | 0.03074 | 0.030758 | 0.030918 | 0.032453 | 0.036863 | 0.053252 | 0.068313 | 0.07496 | 10000 | -0.014342 | -0.014091 | -0.011872 | 0.0071658 | 0.045493 | 0.09768 | 0.11193 | 0.11589
20000 |  | 0.026572 |  | 0.02662 | 0.025883 | 0 |  | 0.026101 | 0 | 0.0020608 | 0.025782 | 0.025807 | 0.026032 | 0.028092 | 0.033476 | 0.051215 | 0.06668 | 0.073427 | 20000 | -0.010129 | -0.0098024 | -0.0069528 | 0.0146 | 0.045681 | 0.069246 | 0.072749 | 0.073731
30000 | 0.02341 | 0.024011 |  | 0.024063 | 0.023483 | 0 |  | 0.023753 | 0 | 0.0017964 | 0.023407 | 0.023438 | 0.023714 | 0.026154 | 0.032108 | 0.050459 | 0.066085 | 0.07287 | 30000 | -0.0076022 | -0.0072177 | -0.0039133 | 0.018451 | 0.043222 | 0.054924 | 0.055433 | 0.055633
40000 | 0.022101 | 0.022345 |  | 0.022439 | 0.02197 | 8.8818e-16 |  | 0.022286 | 0 | 0.0016395 | 0.02191 | 0.021947 | 0.022267 | 0.02501 | 0.03135 | 0.050059 | 0.065771 | 0.072577 | 40000 | -0.0059599 | -0.0055272 | -0.0018594 | 0.020589 | 0.040439 | 0.046041 | 0.045357 | 0.045252
50000 | 0.021136 | 0.021132 |  | 0.021278 | 0.020891 | 0 |  | 0.021248 | 0 | 0.0015322 | 0.020843 | 0.020884 | 0.021244 | 0.024239 | 0.030863 | 0.049808 | 0.065576 | 0.072394 | 50000 | -0.0048043 | -0.0043292 | -0.00035704 | 0.021812 | 0.037832 | 0.039906 | 0.038665 | 0.038418
60000 | 0.020379 | 0.020191 |  | 0.02039 | 0.020066 | 8.8818e-16 |  | 0.02046 | 0 | 0.0014527 | 0.020027 | 0.020072 | 0.020468 | 0.023679 | 0.030521 | 0.049636 | 0.065442 | 0.072269 | 60000 | -0.0039453 | -0.0034319 | 0.00080269 | 0.022497 | 0.035497 | 0.035375 | 0.033856 | 0.033537
70000 | 0.019761 | 0.019427 |  | 0.019678 | 0.019404 | 0 |  | 0.019834 | 0 | 0.0013905 | 0.019372 | 0.019421 | 0.019851 | 0.02325 | 0.030267 | 0.04951 | 0.065344 | 0.072178 | 70000 | -0.0032811 | -0.0027327 | 0.0017324 | 0.022848 | 0.033431 | 0.03187 | 0.030211 | 0.029855
100000 | 0.0184 | 0.01777 |  | 0.018159 | 0.01799 | 0 |  | 0.018514 | 0 | 0.0012625 | 0.01797 | 0.018031 | 0.018551 | 0.022403 | 0.029786 | 0.049275 | 0.065162 | 0.072008 | 100000 | -0.0019657 | -0.0013249 | 0.0036968 | 0.022863 | 0.028525 | 0.024842 | 0.02309 | 0.022706
1000000 | 0.01161 |  |  | 0.011611 | 0.011645 | 0 |  | 0.013441 | 0 | 0.00078873 | 0.011648 | 0.011892 | 0.013532 | 0.020037 | 0.028594 | 0.048718 | 0.064733 | 0.071608 | 1000000 | 0.00031657 | 0.0022155 | 0.0090361 | 0.0093198 | 0.0064277 | 0.0041024 | 0.0035461 | 0.0034214
3000000 |  |  |  | 0.0098295 | 0.0097208 | 0 |  | 0.012555 | -1.7764e-15 | 0.0006961 | 0.0097115 | 0.01019 | 0.012624 | 0.019783 | 0.02848 | 0.048667 | 0.064693 | 0.071571 | 3000000 | -0.0009253 | 0.0022805 | 0.0068196 | 0.0043203 | 0.0026684 | 0.0016007 | 0.0013605 | 0.0013066
10000000 |  |  |  | 0.0084772 | 0.0081027 | 0 |  | 0.012166 | 0 | 0.00064801 | 0.0080741 | 0.0090177 | 0.012202 | 0.019684 | 0.028437 | 0.048647 | 0.064678 | 0.071557 | 10000000 | -0.0028551 | 0.002197 | 0.0035646 | 0.0016472 | 0.00095141 | 0.00054736 | 0.00045958 | 0.00043984
30000000 |  |  |  | 0.0076244 | 0.0069482 | 1.7764e-15 |  | 0.012043 | 0 | 0.00063002 | 0.0069017 | 0.0084589 | 0.01206 | 0.019652 | 0.028423 | 0.048641 | 0.064674 | 0.071553 | 30000000 | -0.0046485 | 0.0017639 | 0.0016136 | 0.00063774 | 0.00035538 | 0.00019952 | 0.00016358 | 0.00015879
100000000 |  |  |  | 0.0069771 | 0.0059405 | 0 |  | 0.011999 | -5.0545e-07 | 0.00062251 | 0.005877 | 0.0081975 | 0.012005 | 0.019641 | 0.028418 | 0.048639 | 0.064672 | 0.071551 | 100000000 | -0.0063455 | 0.00099468 | 0.00059719 | 0.00021455 | 0.00011667 | 6.4353e-05 | 5.1399e-05 | 5.0844e-05
[5 empty] | Solution Cell |  |  | Solution Cell
v_pipe | 2.1048 |  |  |  | -9.3462e-09 | Equal | 0 | -8.8818e-16 | Equal | 0
v_core | 0.73 | m/s | pipe velocity |  | Variable Cells |  |  | Variable Cells
mu | 0.000238 | kg/m-s | Dynamic Viscosity |  | 18 |  |  | 18
rho | 947 | kg/m^3 | Water density |  | Constraints |  |  | Constraints
Re pipe | 8375044.0916 |  |  |  | 18 | = | 0 | 18 | = | 0 | f from Colebrook, eq 2 from report
Re core | 2904663.8655 |  |  |  | 18 | >= | 0 | 18 | >= | 0 | 0.049451 | 0.049459 | 0.049528 | 0.050214 | 0.052458 | 0.063536 | 0.076013 | 0.081897
[11 empty] | 0.043519 | 0.043528 | 0.043609 | 0.044411 | 0.047003 | 0.059287 | 0.07254 | 0.078673
[11 empty] | 0.039907 | 0.039917 | 0.040008 | 0.04091 | 0.04379 | 0.056959 | 0.070704 | 0.076987
[11 empty] | 0.037393 | 0.037404 | 0.037505 | 0.038495 | 0.041622 | 0.055477 | 0.069566 | 0.075948
[11 empty] | 0.03401 | 0.034023 | 0.03414 | 0.035287 | 0.038827 | 0.053691 | 0.068227 | 0.074733
[11 empty] | 0.030883 | 0.030898 | 0.031037 | 0.032382 | 0.036408 | 0.052275 | 0.067193 | 0.073801
[11 empty] | 0.025883 | 0.025905 | 0.026101 | 0.027946 | 0.033019 | 0.050522 | 0.065953 | 0.07269
[11 empty] | 0.023483 | 0.02351 | 0.023753 | 0.02597 | 0.031676 | 0.04991 | 0.065531 | 0.072314
[11 empty] | 0.02197 | 0.022002 | 0.022286 | 0.024804 | 0.030946 | 0.049598 | 0.065318 | 0.072124
[11 empty] | 0.020891 | 0.020928 | 0.021248 | 0.024021 | 0.030484 | 0.049409 | 0.065189 | 0.07201
[11 empty] | 0.020066 | 0.020106 | 0.02046 | 0.023454 | 0.030166 | 0.049282 | 0.065103 | 0.071934
[11 empty] | 0.019404 | 0.019448 | 0.019834 | 0.023022 | 0.029933 | 0.049191 | 0.065042 | 0.071879
[11 empty] | 0.01799 | 0.018044 | 0.018514 | 0.022175 | 0.029501 | 0.049027 | 0.064931 | 0.071781
[11 empty] | 0.011645 | 0.01187 | 0.013441 | 0.019943 | 0.02853 | 0.048677 | 0.064697 | 0.071574
[11 empty] | 0.0097208 | 0.010168 | 0.012555 | 0.01974 | 0.028454 | 0.048651 | 0.06468 | 0.071558
[11 empty] | 0.0081027 | 0.0089957 | 0.012166 | 0.019667 | 0.028427 | 0.048641 | 0.064674 | 0.071553
[5 empty] | a | 1.5 |  |  |  |  | 0.0069482 | 0.0084413 | 0.012043 | 0.019646 | 0.028419 | 0.048639 | 0.064672 | 0.071551
[5 empty] | b | -1.75 |  |  |  |  | 0.0059405 | 0.0081876 | 0.011999 | 0.019639 | 0.028417 | 0.048638 | 0.064671 | 0.071551
[5 empty] | c | 1.6
Rectangular correction factors |  |  |  |  | d | -0.45
thickness/width |  | laminar | turbulent |  | a+bx+cx^2
0 |  | 1.5 | 1.1 |  | 1.5
0.1 |  | 1.34 | 1.08 |  | 1.3405
0.2 |  | 1.2 | 1.06 |  | 1.2104
0.3 |  | 1.09 | 1.049 |  | 1.1068
0.4 |  | 1.02 | 1.04 |  | 1.0272
0.5 |  | 0.975 | 1.03 |  | 0.96875
0.6 |  | 0.94 | 1.02 |  | 0.9288
0.7 |  | 0.915 | 1.015 |  | 0.90465
0.8 |  | 0.9 | 1.01 |  | 0.8936
0.9 |  | 0.895 | 1.004 |  | 0.89295
1 |  | 0.89 | 1 |  | 0.9
|  | error^2 |  | lam-a-bx
0 |  | 0 |  | 0 | 0 | 0
0.1 |  | 3.025e-07 |  | 0.015 | -0.001 | -0.00055
0.2 |  | 0.00010816 |  | 0.05 | -0.014 | -0.0104
0.3 |  | 0.00028392 |  | 0.115 | -0.029 | -0.01685
0.4 |  | 5.184e-05 |  | 0.22 | -0.036 | -0.0072
0.5 |  | 3.9063e-05 |  | 0.35 | -0.05 | 0.00625
0.6 |  | 0.00012544 |  | 0.49 | -0.086 | 0.0112
0.7 |  | 0.00010712 |  | 0.64 | -0.144 | 0.01035
0.8 |  | 4.096e-05 |  | 0.8 | -0.224 | 0.0064
0.9 |  | 4.2025e-06 |  | 0.97 | -0.326 | 0.00205
1 |  | 0.0001 |  | 1.14 | -0.46 | -0.01
| tot err | 0.00086101